## tng karigowda & chikkatayamma
CHAMUNDESHWARI ELECTRICITY SUPPLY COMPANY LIMITED
Estimates For creation of infrastructure for Electrification of unelectrified 01 No's of BPL house holds under "BELAKU Scheme" in KERAGODU Section O & M Sub-Division Keragodu O & M Division Mandya @ Tangalagere Village. Beneficiery Names:-1.Pramila w/o Ananda
GOK Order No:- Energy/606/VSC/2021, Bengalore Date:-29.09.2021
Name of Gram Panchayth : Hallagere |  | No of Villages Covred : 01 Nos
Name of Sub DIvision : Keragodu |  | No of Consumer : 01 Nos
Sl. No. | Particulars | Unit | Total Qty | Material unit Rate | Material Amount | Labour unit Rate | Labour Amount
1 | G.I Short pole, 25mm dia, 2.9 mm thick 1.3 mtrs long as per RCE specification | No | 1 | 155 | 155 | 0 | 0
2 | G. I Pole clamp with Fish plate as per REC specification | No | 1 | 25 | 25 | 0 | 0
3 | 2.5 sq. mm Twin core (Unarmoured)PVC insulated cable with Aluminium conductor with GI messenger wire & Brake/Reel) insulators as per specification no: 27/1983 | Mt | 20 | 32 | 640 | 0 | 0
4 | PVC conduit 19mm dia as per REC specification | Mt | 3 | 22 | 66 | 0 | 0
5 | Class-1, Electrostaic Single phase Energy Meter as per REC specification | No | 1 | 671 | 671 | 99 | 99
6 | Aerial fuse board as per REC specification | No | 1 | 45 | 45 | 0 | 0
7 | Spiral Electrode type Earthing/GI Wire No. 10 | No | 1 | 238 | 238 | 61 | 61
8 | SMC BOX ( Meter board Thermosetting plastic i.e. fibre glass reinforced polyster based sheet moulding compound(SMC) single phase meter housing and meter protection box of size 250mm height * 250mm width*160mm depth & 2.5mm thick, with suitable arrangements for fixing single phase MCCB (Double pole miniature circuit breaker-16 amps (one number) | No | 1 | 480 | 480 | 0 | 0
9 | Internal Wiring Kit Including 2.5sq mm Aluminium wire, switch board with 5A swich & 3 pin socket, Angle holder, 9 watts screw type LED lamp, Internal wiring complete as per REC specification | L/S | 1 | 300 | 300 | 100 | 100
| Miscellaneous materials |  |  |  | 500 |  | 500
COST OF MATERIALS |  |  |  |  | 3120 |  | 760
Part B:LT Line Extension
SL. No | Particulars | Unit | Qty | Unit Material Rate | Unit Labour Rate | Material Amount | Labour Amount
1 | RCC Pole 8.0 Mtr long | No | 0 | 4706 | 932 | 0 | 0
2 | PSC Pole 9.0 Mtr long | No | 1 | 3689 | 1166 | 3689 | 1166
3 | RCC Pole 9.0 Mtr long | No | 0 | 6258 | 1166 | 0 | 0
4 | PSC Pole 8.0 Mtr long Using for stud | No | 0 | 3054 | 932 | 0 | 0
5 | 4 Pin X arms withbolts & nuts for RCC | Set | 1 | 277 | 106 | 277 | 106
6 | 11Kv Horizontal X arms with HTST supports | Set | 0 | 444 | 106 | 0 | 0
9 | 1.1 Pin Insulator for LT | No | 3 | 48 | 0 | 144 | 0
10 | 11 Pin Insulator(Polymeric) | No | 0 | 180 | 0 | 0 | 0
11 | No.8 Kv Strain insulators | No | 0 | 16 | 0 | 0 | 0
12 | Spiral Earth Electrodes | No | 0 | 165 | 61 | 0 | 0
13 | Guy Set Complete for LT | Set | 1 | 830 | 390 | 830 | 390
14 | Concreting of Guy Sets without cement | Set | 1 | 0 | 174 | 0 | 174
15 | Rabbit Acsr Conductor 1.5% slag | Kms | 0 | 36497 | 2869 | 0 | 0
16 | Conductor accessories 3% on above |  | 0 |  |  | 0
17 | Loading& Unloading 8mtr poles | No | 0 | 0 | 69 | 0 | 0
18 | Loading& Unloading 9mtr poles | No | 1 | 0 | 92 | 0 | 92
[6 empty] | 4940 | 1928
| Misc | L/S |  |  |  | 0 | 0
| Total |  |  |  |  | 4940 | 1928
Part B:LT Line Extension
{ Estimate Prepared Using Common S.R.-2017-18.}
Part-A: TRASFORMER
Sl. No | Particular's | Unit | Qty | Unit Material Rate | Unit Labour Rate | Material Cost | Labour Cost
1 | 9 Mtr RCC Double Pole Transformer Structure | No | 0 | 22784 | 4115 | 0 | 0
2 | 11 KV Pin Insulator Polymer Type | No | 0 | 164 | 0 | 0 | 0
3 | 45 KN Disc Insulator Polymer Type | No | 0 | 169 | 0 | 0 | 0
4 | Guy Set Complete | Set | 0 | 751 | 354 | 0 | 0
5 | 11 KV/433V,63KVA,3 Phase 50 Cys Distribution Transformer BEE-4 Star Rated with Oil (Supplied by Department) | No | 0 | 64900 | 682 | 0 | 0
6 | Earthing Materials pipe type for grounding as per drawing No.BESCOM/GM/CP/15 & 34 / Dt:24.10.07. | Set | 0 | 1279 | 573 | 0 | 0
7 | Caution / Danger Bord as per Drawing No.BESCOM/GM/CP/40/Dt:24.10.07 | No | 0 | 146 | 48 | 0 | 0
8 | Anti-Clambing Device ( 12 Mtrs / 1 kg G.I.Barbed Wire ) Lumpsum | Kg | 0 | 64 | 25 | 0 | 0
9 | Concreting for Guy Sets without Cement | No | 0 | 158 | 0 | 0 | 0
10 | GI wire 8 SWG | Kg | 0 | 54.68 | 0 | 0 | 0
11 | Guy wire 7 / 10 SWG | Kg | 0 | 56.28 | 0 | 0 | 0
12 | Pole Concreting CC 1:2:4 (Base+Pole Concreting+Coping) | No | 0 | 3573.1175 | 0 | 0 | 0
| Total |  | 0 |  |  | 0 | 0
| Part-B |  | 0
13 | 11 KVLightning Arrester Metal oxide9 KV,5 KA, | Set(3Nos) | 0 | 2058 | 71 | 0 | 0
| Part-C: SWITCH GEAR |  | 0 |  |  | 0 | 0
14 | LT Protection Kit for 25 KVA DTC | No | 0 | 1651 | 205 | 0 | 0
| b) LT Wiring ( From DTC to LT Line Metering Box & LT Protection Kit ) SINGLE CIRCUTE | No | 0 | 0 |  | 0 | 0
| i.Al Lead Wire -50 Sqmm | Mtr | 0 | 44 | 568 | 0 | 1136
| ii.Copper Lugg's -50 Sqmm | No | 0 | 27 |  | 0
| iii.PG Clamps - Rabbit to 50 Sqmm | No | 0 | 66 |  | 0
| iv.Spacers for DTC Wiring | No | 0 | 39 |  | 0
| v.Fish Plate with necessary Clamps,bolts & nuts etc complete (Galvanised) | No | 0 | 155 |  | 0
| vi.LT 3 phase 4 Wire 5-30A Thread Through Type Composite meter box consisting of ETV meter with AMR compony with built in GSM/GPRS modern (as per technical specification) upto 100 KVA DTC | No | 0 | 17529 | 1145 | 0 | 0
15 | 11KV Solid Core Type H G Fuse,(3Nos.) | Set(3Nos) | 0 | 852 | 423 | 0 | 0
16 | GOS 200 Amps S/B With H-Frame for Transformer Center | No | 0 | 7163 | 636 | 0 | 0
| Total Cost (Material) for part-C |  |  |  |  | 0 | 1136
| Total (A+B+C) |  |  |  |  | 0 | 1136
| Total |  |  |  |  | 0 | 3408
| LT Line |  |  |  |  | 8060 | 2688
| CESCOM Portion (Single phase Energy Meter + Poles + Conductor) |  |  |  |  | 4504
| Agency Portion |  |  |  |  | 3556
1 | Material Cost | [5 empty] | 8060
2 | Labour charges | [5 empty] | 2688
3 | GST @ 18% (CGST 9 % + SGST 9 %) on Total labour charges. | [5 empty] | 483.84
4 | Employes cost 20 % on Labour (20% for DCW on M&LC) | [5 empty] | 537.6
5 | Contribution towards employees provident fund charge @ & ESI @ 17.91% (wherever applicable) on Total LC | [5 empty] | 481.4208
6 | Transportation cost from stores to site (wherever applicable at 2 % on material cost) | [5 empty] | 161.2
7 | Watch & ward cost @ 1% on material cost | [5 empty] | 80.6
8 | Contingency at 2% on material & Labour | [5 empty] | 214.96
9 | Insurance cost against theft & accident @ 1% on material cost | [5 empty] | 80.6
10 | Performance guarantee and loss of interesrt on margin money of BG @ 2.5% of the value of BG. | [5 empty] | 30.6266
11 | Miscellaneous Charges | [5 empty] | 200
Total Cost of Estimate | [6 empty] | 13019
Report: Report: This Estimate amounting to Rs: 13019-/- Only For creation of infrastructure for Electrification of unelectrified 01 No's of BPL house holds under "BELAKU Scheme" in KERAGODU Section O & M Sub-Division Keragodu O & M Division Mandya @ Tangalagere Village.
1)Certificate: Certified that I have personally Visited the spot and prepared this estimate using Common SR 2021-22 in most economical and safety to execute the work.
Section Officer |  |  |  | Asst. Executive Engineer (Ele)
CESC, O & M Section, KERAGODU |  |  |  | CESC,O& M Sub Division,Keragodu ,